## Language comparison
Algorithm	Generate directed graph
Vertices						Threads / Speedup
Density	20%
Time measured in
Load balancing	Static

Threads	1	4	8	16	32
C++ Mersenne Twister	1	3.85	7.54	12.75	15.67
C++ Marsaglia's xorshf	1	3.7	7.2	10.71	12
Java ThreadLocalRandom	1	2.97	4.36	4.93	5.23
Go CPRNG	1	2	2.36	2.23	1.9
Go PRNG	1	4	7.77	14	15.86
Go PRNG Sequence	1	3.67	6.84	11.29	12.9
Maximum potential speedup	1	4	8	16	20.8

## BFS LB 10k V 20%D
Algorithm	BFS with Level Barrier
Vertices	10,000
Density	20%
Time measured in	milliseconds
Load balancing	Dynamic
Serial BFS time	364.11	473.15	356.03

Threads	T1	T2	T3	Tp = min()	Speedup(compared to parallel)	Efficiency (compared to parallel)	Speedup (compared to serial)	Efficiency (compared to serial)
1	547.29	619.74	564.37	547.29	1	1	0.65	0.65
2	283.23	286.45	284.59	283.23	1.93	0.97	1.26	0.63
4	142.15	137.69	134.17	134.17	4.08	1.02	2.65	0.66
6	100.41	108.76	103.6	100.41	5.45	0.91	3.55	0.59
8	85.17	78.36	84.39	78.36	6.98	0.87	4.54	0.57
10	64.99	60.91	58.07	58.07	9.42	0.94	6.13	0.61
12	59.57	60.88	50.1	50.1	10.92	0.91	7.11	0.59
14	56.31	53.32	41.75	41.75	13.11	0.94	8.53	0.61
16	36.58	46.46	37.85	36.58	14.96	0.94	9.73	0.61
18	99.3	81.48	33.75	33.75	16.22	0.9	10.55	0.59
20	73.88	32.44	73.58	32.44	16.87	0.84	10.98	0.55
22	76.06	30.64	87.53	30.64	17.86	0.81	11.62	0.53
24	31.71	74.8	30.08	30.08	18.19	0.76	11.84	0.49
26	28.64	28.66	29.51	28.64	19.11	0.74	12.43	0.48
28	28.31	28.13	28.5	28.13	19.46	0.7	12.66	0.45
30	107.95	28.24	21.9	21.9	24.99	0.83	16.26	0.54
32	24.45	47.16	29.92	24.45	22.38	0.7	14.56	0.46
				Speedup(compared to parallel)			Speedup (compared to serial)

				Efficiency (compared to parallel)			Efficiency (compared to serial)

## BFS LB 10k V 80%D
Algorithm	BFS with Level Barrier
Vertices	10,000
Density	80%
Time measured in	milliseconds
Load balancing	Dynamic
Serial BFS time	529.01	448.89	511.22

Threads	T1	T2	T3	Tp = min()	Speedup(compared to parallel)	Efficiency (compared to parallel)	Speedup (compared to serial)	Efficiency (compared to serial)
1	376.85	397.59	457.61	376.85	1	1	1.19	1.19
2	223.56	189.71	268.01	189.71	1.99	1	2.37	1.19
4	136.77	99.23	108.85	99.23	3.8	0.95	4.52	1.13
6	79.92	67.86	88.29	67.86	5.55	0.93	6.61	1.1
8	77.66	53.28	62.66	53.28	7.07	0.88	8.43	1.05
10	44.64	43.49	43.88	43.49	8.67	0.87	10.32	1.03
12	43.96	42.06	42.08	42.06	8.96	0.75	10.67	0.89
14	34.72	36.89	36.1	34.72	10.85	0.78	12.93	0.92
16	98.71	34.25	31.76	31.76	11.87	0.74	14.13	0.88
18	77.36	83.06	30.15	30.15	12.5	0.69	14.89	0.83
20	74.61	62.15	73.6	62.15	6.06	0.3	7.22	0.36
22	66.25	57.6	61.17	57.6	6.54	0.3	7.79	0.35
24	30.87	52.71	88.83	30.87	12.21	0.51	14.54	0.61
26	41.77	102.75	67.18	41.77	9.02	0.35	10.75	0.41
28	63.4	35.41	25.92	25.92	14.54	0.52	17.32	0.62
30	66.41	34.73	33.22	33.22	11.34	0.38	13.51	0.45
32	26.87	26.03	26.42	26.03	14.48	0.45	17.25	0.54
				Speedup(compared to parallel)			Speedup (compared to serial)

				Efficiency (compared to parallel)			Efficiency (compared to serial)

## BFS LB 50k V 20%D
Algorithm	BFS with Level Barrier
Vertices	50,000
Density	20%
Time measured in	milliseconds
Load balancing	Dynamic
Serial BFS time	10956	10170	10237

Threads	T1	T2	T3	Tp = min()	Speedup(compared to parallel)	Efficiency (compared to parallel)	Speedup (compared to serial)	Efficiency (compared to serial)
1	13653	13491	13290	13290	1	1	0.77	0.77
2	6765	6789	6896	6765	1.96	0.98	1.5	0.75
4	3615	3260	3364	3260	4.08	1.02	3.12	0.78
6	2162	2078	2584	2078	6.4	1.07	4.89	0.82
8	1613	1515	1812	1515	8.77	1.1	6.71	0.84
10	1263	1196	1601	1196	11.11	1.11	8.5	0.85
12	1352	1091	998	998	13.32	1.11	10.19	0.85
14	945	1111	926	926	14.35	1.03	10.98	0.78
16	840	801	879	801	16.59	1.04	12.7	0.79
18	1103	1402	1288	1103	12.05	0.67	9.22	0.51
20	660	744	1093	660	20.14	1.01	15.41	0.77
22	991	763	1000	763	17.42	0.79	13.33	0.61
24	1153	638	592	592	22.45	0.94	17.18	0.72
26	628	1101	559	559	23.77	0.91	18.19	0.7
28	563	852	606	563	23.61	0.84	18.06	0.65
30	706	747	902	706	18.82	0.63	14.41	0.48
32	520	707	610	520	25.56	0.8	19.56	0.61
				Speedup(compared to parallel)			Speedup (compared to serial)

				Efficiency (compared to parallel)			Efficiency (compared to serial)

## BFS LB 50k V 80%D
Algorithm	BFS with Level Barrier
Vertices	50,000
Density	80%
Time measured in	milliseconds
Load balancing	Dynamic
Serial BFS time	15690	16987	17225

Threads	T1	T2	T3	Tp = min()	Speedup(compared to parallel)	Efficiency (compared to parallel)	Speedup (compared to serial)	Efficiency (compared to serial)
1	11077	10268	11973	10268	1	1	1.53	1.53
2	5429	6198	5310	5310	1.93	0.97	2.95	1.48
4	2937	3055	3074	2937	3.5	0.88	5.34	1.34
6	2152	2022	2263	2022	5.08	0.85	7.76	1.29
8	1622	1578	1725	1578	6.51	0.81	9.94	1.24
10	1097	1454	1185	1097	9.36	0.94	14.3	1.43
12	912	1259	939	912	11.26	0.94	17.2	1.43
14	804	845	811	804	12.77	0.91	19.51	1.39
16	761	722	783	722	14.22	0.89	21.73	1.36
18	731	724	778	724	14.18	0.79	21.67	1.2
20	704	692	697	692	14.84	0.74	22.67	1.13
22	1036	1155	684	684	15.01	0.68	22.94	1.04
24	649	1064	756	649	15.82	0.66	24.18	1.01
26	850	762	736	736	13.95	0.54	21.32	0.82
28	816	1025	608	608	16.89	0.6	25.81	0.92
30	557	538	545	538	19.09	0.64	29.16	0.97
32	586	566	1080	566	18.14	0.57	27.72	0.87
				Speedup(compared to parallel)			Speedup (compared to serial)

				Efficiency (compared to parallel)			Efficiency (compared to serial)

## SP Traversal 10k V 20%D
Algorithm	Shallow Parallel Traversal
Vertices	10,000
Density	20%
Time measured in	milliseconds
Load balancing	Static
Serial BFS time	364.11	473.15	356.03

Threads	T1	T2	T3	Tp = min()	Speedup(compared to parallel)	Efficiency (compared to parallel)	Speedup (compared to serial)	Efficiency (compared to serial)
1	380.46	389.12	395.27	380.46	1	1	0.94	0.94
2	196.78	215.55	239.67	196.78	1.93	0.97	1.81	0.91
4	104.13	105	124.56	104.13	3.65	0.91	3.42	0.86
6	82.91	86.21	64.09	64.09	5.94	0.99	5.56	0.93
8	60.13	61.21	54.79	54.79	6.94	0.87	6.5	0.81
10	41.64	39.38	39.59	39.38	9.66	0.97	9.04	0.9
12	50.51	33.82	44.11	33.82	11.25	0.94	10.53	0.88
14	33.43	41.75	29.52	29.52	12.89	0.92	12.06	0.86
16	35	32.41	38.46	32.41	11.74	0.73	10.99	0.69
18	34.24	31.33	31.22	31.22	12.19	0.68	11.4	0.63
20	30.99	28.71	27.98	27.98	13.6	0.68	12.72	0.64
22	28.13	25.57	26.01	25.57	14.88	0.68	13.92	0.63
24	23.9	24.38	26.52	23.9	15.92	0.66	14.9	0.62
26	22.18	22.6	24.48	22.18	17.15	0.66	16.05	0.62
28	23.23	22.91	20.86	20.86	18.24	0.65	17.07	0.61
30	28.24	21.9	20.61	20.61	18.46	0.62	17.27	0.58
32	23.29	26.77	29.64	23.29	16.34	0.51	15.29	0.48
				Speedup(compared to parallel)			Speedup (compared to serial)

				Efficiency (compared to parallel)			Efficiency (compared to serial)

## SP Traversal 10k V 80%D
Algorithm	Shallow Parallel Traversal
Vertices	10,000
Density	80%
Time measured in	milliseconds
Load balancing	Static
Serial BFS time	529.01	448.89	511.22

Threads	T1	T2	T3	Tp = min()	Speedup(compared to parallel)	Efficiency (compared to parallel)	Speedup (compared to serial)	Efficiency (compared to serial)
1	572.16	466.63	503.31	466.63	1	1	0.96	0.96
2	283.5	230.49	321.2	230.49	2.02	1.01	1.95	0.98
4	140.9	109.48	112.01	109.48	4.26	1.07	4.1	1.03
6	121.78	87.49	93.89	87.49	5.33	0.89	5.13	0.86
8	81.01	64.78	58.19	58.19	8.02	1	7.71	0.96
10	46.4	46.25	46.93	46.25	10.09	1.01	9.71	0.97
12	48.96	57.34	57.02	48.96	9.53	0.79	9.17	0.76
14	41.2	45.33	49.81	41.2	11.33	0.81	10.9	0.78
16	38.78	47.89	50.88	38.78	12.03	0.75	11.58	0.72
18	34.95	38.22	37.3	34.95	13.35	0.74	12.84	0.71
20	43.39	34.99	42.67	34.99	13.34	0.67	12.83	0.64
22	38.89	31.94	32.1	31.94	14.61	0.66	14.05	0.64
24	29.5	29.59	29.53	29.5	15.82	0.66	15.22	0.63
26	33.54	27.29	27.6	27.29	17.1	0.66	16.45	0.63
28	37.89	28.23	26.07	26.07	17.9	0.64	17.22	0.62
30	43.08	51.54	29.92	29.92	15.6	0.52	15	0.5
32	34.59	31.7	33.01	31.7	14.72	0.46	14.16	0.44
				Speedup(compared to parallel)			Speedup (compared to serial)

				Efficiency (compared to parallel)			Efficiency (compared to serial)

## SP Traversal 50k V 20%D
Algorithm	Shallow Parallel Traversal
Vertices	50,000
Density	20%
Time measured in	milliseconds
Load balancing	Static
Serial BFS time	10956	10170	10237

Threads	T1	T2	T3	Tp = min()	Speedup(compared to parallel)	Efficiency (compared to parallel)	Speedup (compared to serial)	Efficiency (compared to serial)
1	10290	9863	12432	9863	1	1	1.03	1.03
2	5337	5937	6059	5337	1.85	0.93	1.91	0.96
4	2844	2814	5421	2814	3.5	0.88	3.61	0.9
6	1954	2105	2124	1954	5.05	0.84	5.2	0.87
8	1564	1555	1499	1499	6.58	0.82	6.78	0.85
10	1149	1308	1356	1149	8.58	0.86	8.85	0.89
12	1219	1046	906	906	10.89	0.91	11.23	0.94
14	892	1111	1236	892	11.06	0.79	11.4	0.81
16	826	766	877	766	12.88	0.81	13.28	0.83
18	837	1391	1191	837	11.78	0.65	12.15	0.68
20	808	749	739	739	13.35	0.67	13.76	0.69
22	690	819	724	690	14.29	0.65	14.74	0.67
24	636	657	772	636	15.51	0.65	15.99	0.67
26	591	636	705	591	16.69	0.64	17.21	0.66
28	560	568	620	560	17.61	0.63	18.16	0.65
30	703	689	757	689	14.31	0.48	14.76	0.49
32	727	590	697	590	16.72	0.52	17.24	0.54
				Speedup(compared to parallel)			Speedup (compared to serial)

				Efficiency (compared to parallel)			Efficiency (compared to serial)

## SP Traversal 50k V 80%D
Algorithm	Shallow Parallel Traversal
Vertices	50,000
Density	80%
Time measured in	milliseconds
Load balancing	Static
Serial BFS time	15690	16987	17225

Threads	T1	T2	T3	Tp = min()	Speedup(compared to parallel)	Efficiency (compared to parallel)	Speedup (compared to serial)	Efficiency (compared to serial)
1	12604	12375	12861	12375	1	1	1.27	1.27
2	5429	6198	6306	5429	2.28	1.14	2.89	1.45
4	3486	3506	3279	3279	3.77	0.94	4.78	1.2
6	2359	2505	2307	2307	5.36	0.89	6.8	1.13
8	1680	1691	1718	1680	7.37	0.92	9.34	1.17
10	1298	1443	1282	1282	9.65	0.97	12.24	1.22
12	1082	1074	1078	1074	11.52	0.96	14.61	1.22
14	961	954	983	954	12.97	0.93	16.45	1.18
16	838	879	962	838	14.77	0.92	18.72	1.17
18	873	890	911	873	14.18	0.79	17.97	1
20	822	836	840	822	15.05	0.75	19.09	0.95
22	939	810	793	793	15.61	0.71	19.79	0.9
24	840	893	881	840	14.73	0.61	18.68	0.78
26	878	828	805	805	15.37	0.59	19.49	0.75
28	748	670	643	643	19.25	0.69	24.4	0.87
30	668	627	626	626	19.77	0.66	25.06	0.84
32	722	679	705	679	18.23	0.57	23.11	0.72
				Speedup(compared to parallel)			Speedup (compared to serial)

				Efficiency (compared to parallel)			Efficiency (compared to serial)

## Generate directed 10k V
Algorithm	Generate directed graph
Vertices	10,000
Density
Time measured in	milliseconds
Load balancing	Static

Threads	T1 memory allocation	T1 generation	T2 memory allocation	T2 generation	T3 memory allocation	T3 generation	Tp = min() generating	Speedup (generation)	Efficiency (generation)	Tp = min() total	Speedup (total)	Efficiency (total)
1	13.93	466.77	12.29	409.06	13.44	485.27	409.06	1	1	421.35	1	1
2	11.74	236.53	13.88	243.44	12.13	221.53	221.53	1.85	0.93	233.66	1.8	0.9
4	17.01	164.66	18.11	185.82	13.67	146.69	146.69	2.79	0.7	160.36	2.63	0.66
6	14.92	107.90	13.21	97.37	12.74	88.08	88.08	4.64	0.77	100.82	4.18	0.7
8	13.47	74.80	13.60	75.20	12.67	72.89	72.89	5.61	0.7	85.56	4.92	0.62
10	15.29	66.84	12.60	55.26	15.40	96.16	55.26	7.4	0.74	67.86	6.21	0.62
12	10.96	60.77	12.04	55.33	12.99	50.87	50.87	8.04	0.67	63.87	6.6	0.55
14	11.85	60.38	12.30	50.80	12.88	51.36	50.80	8.05	0.58	63.10	6.68	0.48
16	14.22	141.94	10.74	52.47	12.30	46.80	46.80	8.74	0.55	59.10	7.13	0.45
18	13.70	118.00	12.96	100.43	16.68	52.86	52.86	7.74	0.43	69.54	6.06	0.34
20	15.76	61.14	13.93	42.07	13.60	47.74	42.07	9.72	0.49	56.00	7.52	0.38
22	13.46	45.94	11.99	52.74	11.99	41.83	41.83	9.78	0.44	53.82	7.83	0.36
24	11.20	41.79	11.10	42.29	11.18	47.43	41.79	9.79	0.41	52.98	7.95	0.33
26	12.02	39.64	52.13	195.72	15.80	41.81	39.64	10.32	0.4	51.66	8.16	0.31
28	11.57	38.82	11.88	40.97	12.09	36.70	36.70	11.15	0.4	48.78	8.64	0.31
30	14.04	44.93	15.26	45.47	11.95	36.24	36.24	11.29	0.38	48.19	8.74	0.29
32	11.94	36.96	14.02	43.92	12.40	40.49	36.96	11.07	0.35	48.90	8.62	0.27
			Speedup(generation)				Speedup (total)

			Efficiency (generation)				Efficiency (total)

## Generate directed 50k V
Algorithm	Generate directed graph
Vertices	50,000
Density
Time measured in	milliseconds
Load balancing	Static

Threads	T1 memory allocation	T1 generation	T2 memory allocation	T2 generation	T3 memory allocation	T3 generation	Tp = min() generating	Speedup (generation)	Efficiency (generation)	Tp = min() total	Speedup (total)	Efficiency (total)
1	220.43	15344.69	230.82	16198.49	171.69	18114.51	15344.69	1	1	15565.12	1	1
2	222.28	9346.33	251.29	8546.78	226.31	7367.42	7367.42	2.08	1.04	7593.73	2.05	1.03
4	184.66	3859.01	184.66	3859.01	316.44	4890.61	3859.01	3.98	1	4043.67	3.85	0.96
6	315.26	3504.45	199.07	2824.97	210.66	3025.12	2824.97	5.43	0.91	3024.04	5.15	0.86
8	171.23	1905.29	163.16	2191.70	177.33	1889.92	1889.92	8.12	1.02	2067.25	7.53	0.94
10	187.98	1920.83	162.57	2135.39	220.40	1880.51	1880.51	8.16	0.82	2100.91	7.41	0.74
12	237.54	1540.29	210.26	1810.86	218.59	1633.32	1540.29	9.96	0.83	1777.83	8.76	0.73
14	285.79	2357.18	170.85	1249.03	157.03	1176.70	1176.70	13.04	0.93	1333.73	11.67	0.83
16	212.67	1196.47	215.50	1796.32	173.27	1206.04	1196.47	12.82	0.8	1379.31	11.28	0.71
18	222.70	1300.33	150.45	936.97	202.74	955.99	936.97	16.38	0.91	1087.42	14.31	0.8
20	211.37	898.72	153.10	916.91	201.95	1172.24	898.72	17.07	0.85	1070.01	14.55	0.73
22	163.33	933.84	247.76	2359.60	162.34	858.66	858.66	17.87	0.81	1021.00	15.24	0.69
24	162.59	826.51	201.15	789.02	164.13	803.14	789.02	19.45	0.81	967.27	16.09	0.67
26	153.20	917.86	155.52	752.02	162.31	726.52	726.52	21.12	0.81	888.83	17.51	0.67
28	347.02	1572.81	158.61	742.00	235.18	1615.79	742.00	20.68	0.74	900.61	17.28	0.62
30	274.55	1334.13	154.71	714.11	177.46	1268.22	714.11	21.49	0.72	868.82	17.92	0.6
32	167.20	798.80	157.36	809.35	179.80	821.74	798.80	19.21	0.6	966.00	16.11	0.5
			Speedup(generation)				Speedup (total)

			Efficiency (generation)				Efficiency (total)

## Generate undirected 10k V
Algorithm	Generate undirected graph					Speedup
Vertices	10,000
Density
Time measured in	milliseconds
Load balancing	Dynamic

Threads	T1	T2	T3	Tp = min()	Speedup	Efficiency
1	2704	1815	1775	1775	1	1
2	2588	3018	1018	1018	1.74	0.87
4	933	1300	1518	933	1.9	0.48
6	947.85	1202	1077	947.85	1.87	0.31
8	791.27	786.66	809.33	786.66	2.26	0.28
10	697.49	729.61	761.23	697.49	2.54	0.25
12	673.36	662.63	635.66	635.66	2.79	0.23
14	589.05	609.3	632.46	589.05	3.01	0.22	Efficiency
16	529.87	601.13	613.44	529.87	3.35	0.21
18	585.82	543.97	606.32	543.97	3.26	0.18
20	579.42	617.38	595.43	579.42	3.06	0.15
22	608.97	603.57	603.83	603.57	2.94	0.13
24	600.97	592.97	604.98	592.97	2.99	0.12
26	608.3	622.92	594.92	594.92	2.98	0.11
28	630.03	735.92	618.88	618.88	2.87	0.1
30	570.18	582.91	585.46	570.18	3.11	0.1
32	579.31	588.33	592.78	579.31	3.06	0.1

## Generate undirected 50k V
Algorithm	Generate undirected graph					Speedup
Vertices	50,000
Density
Time measured in	milliseconds
Load balancing	Dynamic

Threads	T1	T2	T3	Tp = min()	Speedup	Efficiency
1	137.01	140.9	144.32	137.01	1	1
2	77.04	73.22	73.54	73.22	1.87	0.94
4	36.71	38.99	39.44	36.71	3.73	0.93
6	27.05	27.22	27.07	27.05	5.07	0.85
8	21.59	21.41	21.18	21.18	6.47	0.81
10	18.24	17.92	18.03	17.92	7.65	0.77
12	16.25	15.94	16.01	15.94	8.6	0.72
14	14.82	15.06	14.82	14.82	9.24	0.66	Efficiency
16	13.7	14.39	14.23	13.7	10	0.63
18	13.51	13.8	13.35	13.35	10.26	0.57
20	13.2	13.02	13.24	13.02	10.52	0.53
22	13.12	13.07	12.8	12.8	10.7	0.49
24	12.78	12.87	12.99	12.78	10.72	0.45
26	13.15	13.31	12.89	12.89	10.63	0.41
28	13.19	13.47	13.41	13.19	10.39	0.37
30	13.75	13.27	13.84	13.27	10.32	0.34
32	13.46	13.26	13.58	13.26	10.33	0.32

## Read graph 10k V
Algorithm	Read graph from file					Speedup
Vertices	10,000
Density
Time measured in	milliseconds
Load balancing	Static

Threads	T1	T2	T3	Tp = min()	Speedup	Efficiency
1	541.58	583.85	611.79	541.58	1	1
2	346.52	364.71	369.96	346.52	1.56	0.78
4	262.09	280.9	232.05	232.05	2.33	0.58
6	238.2	397.91	286.91	238.2	2.27	0.38
8	298.12	292.95	292.34	292.34	1.85	0.23
10	361.07	343.19	392.99	343.19	1.58	0.16
12	481.72	429.3	457.17	429.3	1.26	0.11
14	595.67	536.45	555.85	536.45	1.01	0.07	Efficiency
16	625.01	607.06	632.65	607.06	0.89	0.06
18	723.03	679.6	686.91	679.6	0.8	0.04
20	783.44	741.16	771.65	741.16	0.73	0.04
22	839.35	823.47	846.21	823.47	0.66	0.03
24	907.76	864.13	893.76	864.13	0.63	0.03
26	959.25	979.53	957.49	957.49	0.57	0.02
28	998.52	987.44	991.63	987.44	0.55	0.02
30	1110	1111	1119	1110	0.49	0.02
32	1205	1080	1131	1080	0.5	0.02

## Read graph 50k V
Algorithm	Read graph from file					Speedup
Vertices	50,000
Density
Time measured in	milliseconds
Load balancing	Static

Threads	T1	T2	T3	Tp = min()	Speedup	Efficiency
1	14.78	14.22	15.05	14.22	1	1
2	9.13	9.4	9.49	9.13	1.56	0.78
4	7.02	7.03	7.05	7.02	2.03	0.51
6	6.42	6.64	6.37	6.37	2.23	0.37
8	7.06	7.53	6.87	6.87	2.07	0.26
10	8.71	8.57	8.99	8.57	1.66	0.17
12	11.19	11.68	11.3	11.19	1.27	0.11
14	13.15	13.06	12.99	12.99	1.09	0.08	Efficiency
16	14.92	14.95	15.39	14.92	0.95	0.06
18	16.7	16.53	16.66	16.53	0.86	0.05
20	18.73	18.37	18.66	18.37	0.77	0.04
22	19.95	20.1	20.32	19.95	0.71	0.03
24	22.09	21.81	21.53	21.53	0.66	0.03
26	23.26	23.44	23.14	23.14	0.61	0.02
28	24.86	25.15	24.96	24.86	0.57	0.02
30	26.14	27.44	25.8	25.8	0.55	0.02
32	28.24	28.58	28.93	28.24	0.5	0.02

## Write graph 10k V
Algorithm	Write graph to file
Vertices	10,000
Density
Time measured in	milliseconds
Load balancing	Dynamic
Serial write time	3329.03	3947.86	3430.79

Threads	T1	T2	T3	Tp = min()	Speedup(compared to parallel)	Efficiency (compared to parallel)	Speedup (compared to serial)	Efficiency (compared to serial)
1	3616.59	2881.33	3419.41	2881.33	1	1	1.16	1.16
2	1906.09	2116.7	2318.16	1906.09	1.51	0.76	1.75	0.88
4	1520.43	2605.67	1556.48	1520.43	1.9	0.48	2.19	0.55
6	1346.43	1311.56	1973.43	1311.56	2.2	0.37	2.54	0.42
8	1195.12	1374.97	1160.51	1160.51	2.48	0.31	2.87	0.36
10	1323.84	1557.41	1464.55	1323.84	2.18	0.22	2.51	0.25
12	1200.07	1501.35	1481.97	1200.07	2.4	0.2	2.77	0.23
14	1937.56	1305.36	1462.96	1305.36	2.21	0.16	2.55	0.18
16	1117.05	1562.03	1547.58	1117.05	2.58	0.16	2.98	0.19
18	1359.53	1172.42	1147.43	1147.43	2.51	0.14	2.9	0.16
20	1691.85	1191.34	1246.78	1191.34	2.42	0.12	2.79	0.14
22	1631.97	1587.57	1126.34	1126.34	2.56	0.12	2.96	0.13
24	1533.51	1233.2	1465.23	1233.2	2.34	0.1	2.7	0.11
26	1404.18	1142.67	1542.42	1142.67	2.52	0.1	2.91	0.11
28	1321.71	1579.16	1644.67	1321.71	2.18	0.08	2.52	0.09
30	1347.53	1337.66	1182.61	1182.61	2.44	0.08	2.81	0.09
32	1124.36	1398.78	1387.77	1124.36	2.56	0.08	2.96	0.09
				Speedup(compared to parallel)			Speedup (compared to serial)

				Efficiency (compared to parallel)			Efficiency (compared to serial)

## Write graph 50k V
Algorithm	Write graph to file
Vertices	10,000
Density
Time measured in	seconds
Load balancing	Dynamic
Serial write time	125.21	110.57	113.62

Threads	T1	T2	T3	Tp = min()	Speedup(compared to parallel)	Efficiency (compared to parallel)	Speedup (compared to serial)	Efficiency (compared to serial)
1	68.88	65.11	63.79	63.79	1	1	1.73	1.73
2	34.55	36.9	31.12	31.12	2.05	1.03	3.55	1.78
4	14.7	18.72	15.75	14.7	4.34	1.09	7.52	1.88
6	17.07	12.11	12.71	12.11	5.27	0.88	9.13	1.52
8	10.89	10.86	8.92	8.92	7.15	0.89	12.4	1.55
10	15.28	14.98	10.09	10.09	6.32	0.63	10.96	1.1
12	12.69	16.82	10.72	10.72	5.95	0.5	10.31	0.86
14	18.24	10.51	10.49	10.49	6.08	0.43	10.54	0.75
16	15.32	12.59	9.07	9.07	7.03	0.44	12.19	0.76
18	11.35	9.32	9.99	9.32	6.84	0.38	11.86	0.66
20	10.53	10.28	9.3	9.3	6.86	0.34	11.89	0.59
22	9.53	12.59	12.79	9.53	6.69	0.3	11.6	0.53
24	10.61	12.25	10.56	10.56	6.04	0.25	10.47	0.44
26	9.67	11.65	8.32	8.32	7.67	0.3	13.29	0.51
28	9.26	9.9	10.83	9.26	6.89	0.25	11.94	0.43
30	10.97	11.21	12.12	10.97	5.81	0.19	10.08	0.34
32	10.31	11.43	11	10.31	6.19	0.19	10.72	0.34
				Speedup(compared to parallel)			Speedup (compared to serial)

				Efficiency (compared to parallel)			Efficiency (compared to serial)